## Specifications
Specification | Value
Drive control method | Closed loop V/f, Closed loop vector, Open loop V/f, Open loop vector
Drive supply voltage | 230 V three phase
Max. motor output at constant torque | 1.5 kW
Max. motor output at variable torque | 2.2 kW
Built in EMC filter | TRUE
Finless type | FALSE
Compatible motor type | Induction or asynchronous motor, Permanent magnet motor
Regenerative solutions | As inverter option
Communication port(s) | Serial RS-485, USB
Communication option(s) | MODBUS/TCP, PROFIBUS DP Slave, PROFINET Slave
Product Height (unpacked) | 255 mm
Product Width (unpacked) | 150 mm
Product Depth (unpacked) | 140 mm
Product Weight (unpacked) | 4000 g
Degree of protection (IP) | IP20

## Accessories
Product | Description
3G3AX-RX2-ECT | RX2 Series EtherCAT option board
3G3AX-RX2-PG01 | RX2 PG speed controller option board
AX-FER2102-PE | Ferrite choke, 21mm diameter, for 2.2kW inverters and below
AX-RC03510093-DE | DC link reactor, 9.3 A, 3.51 mH, for 0.7 kW and 1.5 kW, 200 VAC

## Link
https://industrial.omron.nl/nl/products/3G3RX2-A2015