## Specifications
Specification | Value
Drive control method | Closed loop V/f, Closed loop vector, Open loop V/f, Open loop vector
Drive supply voltage | 230 V three phase
Max. motor output at constant torque | 3.7 kW
Max. motor output at variable torque | 5.5 kW
Built in EMC filter | TRUE
Finless type | FALSE
Compatible motor type | Induction or asynchronous motor, Permanent magnet motor
Regenerative solutions | As inverter option
Communication port(s) | Serial RS-485, USB
Communication option(s) | MODBUS/TCP, PROFIBUS DP Slave, PROFINET Slave
Product Height (unpacked) | 255 mm
Product Width (unpacked) | 150 mm
Product Depth (unpacked) | 140 mm
Product Weight (unpacked) | 4000 g
Degree of protection (IP) | IP20

## Accessories
Product | Description
3G3AX-RX2-ECT | RX2 Series EtherCAT option board
3G3AX-RX2-PG01 | RX2 PG speed controller option board
AX-FER2815-PE | Ferrite choke, 28mm diameter, for 15kW inverters and below
AX-RAO01830160-DE | AC output reactor, 16 A, 1.83 mH, for 3.7 kW, 200 VAC, 3 phase

## Link
https://industrial.omron.nl/nl/products/3G3RX2-A2037