## Specifications
Specification | Value
Drive control method | Closed loop V/f, Closed loop vector, Open loop V/f, Open loop vector
Drive supply voltage | 230 V three phase
Max. motor output at constant torque | 18.5 kW
Max. motor output at variable torque | 22 kW
Built in EMC filter | TRUE
Finless type | FALSE
Compatible motor type | Induction or asynchronous motor, Permanent magnet motor
Regenerative solutions | As inverter option
Communication port(s) | Serial RS-485, USB
Communication option(s) | MODBUS/TCP, PROFIBUS DP Slave, PROFINET Slave
Product Height (unpacked) | 390 mm
Product Width (unpacked) | 245 mm
Product Depth (unpacked) | 190 mm
Product Weight (unpacked) | 13000 g
Degree of protection (IP) | IP20

## Accessories
Product | Description
3G3AX-RX2-ECT | RX2 Series EtherCAT option board
3G3AX-RX2-PG01 | RX2 PG speed controller option board
AX-FER5045-PE | Ferrite choke, 50mm diameter, for 45kW inverters and below
AX-RAI00091000-DE | AC input reactor, 100 A, 0.09 mH, for 18.5 to 22 kW sizes, 200 VAC, 3 phase
AX-RAO00390800-DE | AC output reactor, 80 A, 0.39 mH, for 18.5 kW , 200 VAC, 3 phase
AX-RC00301275-DE | DC link reactor, 127.5 A, 0.30 mH, for 18.5 kW and 22 kW , 200 VAC, 3 phase

## Link
https://industrial.omron.nl/nl/products/3G3RX2-A2185