## Specifications
Specification | Value
Drive control method | Closed loop V/f, Closed loop vector, Open loop V/f, Open loop vector
Drive supply voltage | 400 V three phase
Max. motor output at constant torque | 3.7 kW
Max. motor output at variable torque | 5.5 kW
Built in EMC filter | TRUE
Finless type | FALSE
Compatible motor type | Induction or asynchronous motor, Permanent magnet motor
Regenerative solutions | As inverter option
Communication port(s) | Serial RS-485, USB
Communication option(s) | MODBUS/TCP, PROFIBUS DP Slave, PROFINET Slave
Product Height (unpacked) | 255 mm
Product Width (unpacked) | 150 mm
Product Depth (unpacked) | 140 mm
Product Weight (unpacked) | 4000 g
Degree of protection (IP) | IP20

## Accessories
Product | Description
3G3AX-RX2-ECT | RX2 Series EtherCAT option board
3G3AX-RX2-PG01 | RX2 PG speed controller option board
AX-FER2815-PE | Ferrite choke, 28mm diameter, for 15kW inverters and below
AX-FIR4011-SE | RX2 footprint RFI filter, 11 A, 3~ 400 VAC, for 0.75-3.7 kW models
AX-RAO07300080-DE | AC output reactor, 8 A, 7.3 mH, for 3.0 and 4.0 kW , 400 VAC, 3 phase
AX-RC06400116-DE | DC link reactor, 11.6 A, 6.4 mH, for 4 kW, 400 VAC

## Link
https://industrial.omron.nl/nl/products/3G3RX2-A4037