## Specifications
Specification | Value
Supply voltage type | DC
Number of digital inputs | 18
Input type | PNP/NPN
Number of digital outputs | 12
Output type | PNP
Program capacity | 10 K steps
Data memory capacity | 32 K words
Logic execution time | 0.55 µs
Communication port(s) | USB
Number of Ethernet ports | 0
Number of USB ports | 1
Number of RS-232 ports | 0
Number of RS-485 ports | 0
Communication option(s) | Serial RS-232C, Serial RS-422, Serial RS-485
Number of encoder input channels | 4
Max. encoder input frequency | 100 kHz
Max. number of PTP axes | 2
Max. pulse output frequency | 100 kHz
Function Block programming | TRUE
Battery-free memory backup | FALSE
Real-time clock | TRUE
Analogue option boards | FALSE
Max. number of analogue I/O channels | 25
Max. number of local I/O points | 150
Max. number of expansion units | 3
Built-in auxiliary 24 VDC output | 0 mA
Operating temperature range | 0-55 °C
Product Height (unpacked) | 90 mm
Product Width (unpacked) | 130 mm
Product Depth (unpacked) | 85 mm
Product Weight (unpacked) | 495 g

## Accessories
Product | Description
CP1W-CIF01 | CP1 RS-232C (15 m max.) serial communication option board
CP1W-CIF11 | CP1 RS422/485 (50 m max.) serial communication option board
CP1W-CIF12-V1 | CP1 RS422/485 (isolated 500 m max.) serial communication option board
CP1W-CIF41 | CP1 Ethernet communications option, 1 x RJ45 socket
CP1W-CN221 | USB Programming cable, A-type male to B-type male, 1.8 m
CP1W-CN811 | I/O expansion cable for CP1-series, 80 cm
CP1W-DAM01 | LCD option board to CP1L and CP1H
CP1W-ME05M | CP1 memory cassette (for upload/download of user program)
CXONE-LT01-EV4 | CX-One Lite v4.x software, for Windows 7 (32-bit/64-bit ) / Windows 8.1 (32-bit/64-bit ) / Windows 10 (32-bit/64-bit ) / Windows 11 (64-bit), single-user licence only, (requires CDs, CXOne-LTCD-EV4), limited to program the CPx PLC platform

## Link
https://industrial.omron.nl/nl/products/CP1L-M30DT1-D