## Specifications
Specification | Value
Coding | Unique
Connection method | Connector M12 - 8 pin
Degree of protection (IP) | IP66/IP67/IP69
Diagnostic LED | TRUE
Door contacts NC | 2
Door contacts NO | 1
Door switch type | RFID magnetic
Guard-lock | TRUE
High coding level | TRUE
LED indicator | TRUE
Lock/Release key type | Standard key
Material housing | PBT
Number of auxiliary outputs | 1
Number of safety inputs | 2
Output test pulses | TRUE
Output type | PNP
Solenoid voltage | 24 V
Switch without actuator | FALSE
Teaching limitation | TRUE
OSSD configuration | Guard monitoring AND lock monitoring
Lock/Release logic | Power to lock (Solenoid lock)
With escape release | FALSE

## Accessories
Product | Description
D41L-A1 | Actuator for D41L, straight, 127 x 35 x 46 mm
D41L-MP | Mounting plate for D41L, Plastic, 101 x 40 x 18.5 mm
D41L-MS | Mounting Kit for D41L, 1 x Aluminium protective plate, 2x Aluminium threaded head Ø 20 mm with M6 thread, 2x Rubber discs

## Link
https://industrial.omron.nl/nl/products/D41L-1YDA-N2