## Specifications
Specification | Value
Shape | Cylindrical axial
Sensing method | Retro-reflective
Sensing distance | 4000 mm
Sensing distance (min.) | 100 mm
Setting method | Manual adjustment
Connection method | Cable
Cable length | 5 m
Output type | PNP
Operation mode | Dark-ON, Light-ON
Response time | 0.5 ms
Material housing | Stainless steel
Thread size | M18
Product Length (unpacked) | 48 mm
Type of light | Polarized red light
Power supply voltage | 10-30 V
Features | M.S.R.
Degree of protection (IP) | IP67/IP69K

## Accessories
Product | Description
E39-R1S | Accessory photoeletric sensor, reflector, 40 x 60 x 7.5 mm, ABS & Acryllic
E39-R40 | Accessory photosensor, reflector, 84.5 x 84.5 x 8.7 mm, ABS & Acryllic
E39-R7 | Accessory photoelectric sensor, reflector, round shape, 84 mm diameter

## Link
https://industrial.omron.nl/nl/products/E3FC-RP11-5M