## Specifications
Specification | Value
Shape | Cuboid
Sensing method | Through-beam
Sensing distance | 800 mm
Setting method | Manual adjustment
Connection method | Connector M8 - 4 pin
Output type | NPN
Operation mode | Dark-ON, Light-ON
Response time | 1 ms
Material housing | Stainless steel 316L
Thread size | Other
Product Width (unpacked) | 10.8 mm
Product Height (unpacked) | 32.2 mm
Product Depth (unpacked) | 21 mm
Type of light | Infrared light
Power supply voltage | 10-30 V
Degree of protection (IP) | IP67/IP69K

## Accessories
Product | Description
E39-L150 | Sensor mounting Bracket for E3Z, 100mm high post
E39-L151 | Sensor mounting Bracket, for E3Z, 200mm high post
E39-L203 OMS | Rear mounting bracket for E3AS-F/L models
E39-L211 OMS | L-shaped mounting bracket for E3AS-F/L models
E39-L212 OMS | Horizontal protective cover bracket for E3AS-F/L cable and pigtail models
E39-L214 OMS | Protective metal cover for E3AS, horizontal surface mounting
E39-L44 | Mounting bracket for E3Z sensor, rear mounting

## Link
https://industrial.omron.nl/nl/products/E3ZM-T68