## Specifications
Specification | Value
Model | Incremental encoder
Construction size | 25 mm
Pulses per rotation | 60
Signal outputs | A
Shaft diameter | 4 mm
Power supply voltage | 12-24 V
Output type | NPN
Connection method | Cable
Cable length | 2 m
Output configuration | Open collector

## Accessories
Product | Description
E69-C04B | Accessory encoder, shaft coupling dia. 4mm

## Link
https://industrial.omron.nl/nl/products/E6A2-CS5C-60P-R-2M