## Specifications
Specification | Value
Model | Incremental encoder
Construction size | 50 mm
Pulses per rotation | 360
Signal outputs | A, B, Z
Shaft diameter | 8 mm
Power supply voltage | 12-24 V
Output type | PNP/NPN
Connection method | Cable
Cable length | 2 m

## Accessories
Product | Description
E69-C08B | Accessory encoder, shaft coupling for E6C3-A encoder
E69-C68B | Accessory encoder, shaft coupling dia. 6mm and 8mm

## Link
https://industrial.omron.nl/nl/products/E6C3-CWZ5GH-360P-R-2M