## Specifications
Specification | Value
Sensing method | Safety light curtain
Type of protection | Hand protection
Number of beams | 20
Detection capability | 25 mm
Safety field height | 400 mm
Type of safety according to IEC 61496-1 | 4
Beam spacing | 20 mm
Maximum safety range | 16 m
Minimum operating distance | 0.3 m
Key features | Auxiliary output, Blanking, Designated beam output, External Device Monitoring (EDM), External test, Interlock, Muting, Mutual interference prevention, Operating range selection, PNP/NPN selection, Pre-reset, Response time adjustment
Degree of protection (IP) | IP65/IP67/IP69K
Cascadable | FALSE
Number of protected semiconductor outputs | 2
Number of semiconductor outputs with signalling function | 1
Type of switching output of the OSSD | PNP/NPN
Response time | 8 ms
With muting function | TRUE
With beam coding | TRUE
Communication option(s) | Bluetooth, IO-Link, USB
Suitable for safety functions | TRUE
Scope of delivery | Transmitter and receiver
Wavelength of the sensor | 870 nm
Connection method | Root connector (order separately)
Supply voltage DC | 19.2-28.8 V
Max. output current at protected output | 300 mA
Ambient temperature | -30-55 °C
Overall length of sensor | 400 mm
Height of sensor | 400 mm
Width of sensor | 60 mm
Number of fixed side-mount brackets | 0
Number of adjustable side-mount brackets | 0
Number of intermediate brackets | 0

## Accessories
Product | Description
E39-R1S | Accessory photoelectric sensor, reflector, 40 x 60 x 7.5 mm, ABS & Acrylic
E3AS-F1000IPT-M1TJ 0.3M OMS | Photoelectric sensor, rectangular housing, plastic body, infrared laser class 1, time-of-flight, 1000 mm, PNP, Light-ON/Dark-ON, IO-Link COM3, M12 pigtail Smartclick connector, 0.3 m
E3AS-F1500IPT-M1TJ 0.3M OMS | Photoelectric sensor, rectangular housing, plastic body, infrared laser class 1, time-of-flight, 1500 mm, PNP, Light-ON/Dark-ON, IO-Link COM3, M12 pigtail Smartclick connector, 0.3 m
E3Z-R81 2M OMI | Photoelectric sensor, rectangular housing, red LED, retro-reflective, 4 m, PNP, Light-ON/Dark-ON, 2 m cable
E3Z-R81 5M OMS | Photoelectric sensor, rectangular housing, red LED, retro-reflective, 4 m, PNP, Light-ON/Dark-ON, 5 m cable
E3Z-T81 2M OMI | Photoelectric sensor, rectangular housing, infrared LED, through-beam, 15 m, PNP, Light-ON/Dark-ON, 2 m cable
E3Z-T81 5M OMS | Photoelectric sensor, rectangular housing, infrared LED, through-beam, 15 m, PNP, Light-ON/Dark-ON, 5 m cable
F39-FMA150R | Muting sensor arm mounter for retroreflective sensor; length 150 mm (2 mounters per set)
F39-FMA150T | Muting sensor arm mounter for through-beam sensor; length 150 mm (2 mounters per set)
F39-FMA400R | Muting sensor arm mounter for retroreflective sensor; length 400 mm (2 mounters per set)
F39-FMA400T | Muting sensor arm mounter for through-beam sensor; length 400 mm (2 mounters per set)
F39-GCN5 | Muting Sensor Connection Box for F3SG-SR/PG series
F39-GCNY2 | Safety sensor accessory, F3SG-R_SR, M12 Y-joint connector, 0.5 m
F39-GCNY3 | Safety sensor accessory, F3SG-R_SR, Reset Switch M12 Y-joint connector, 0.5 m
F39-LITF1 | Intelligent Tap Bracket For DIN in Panel
F39-LMAF1 | Bracket for muting sensor arm mounter (2 units per set)
F39-LSGTB-K | Mounting bracket for F3SG-SRB IP69K Model (set of 2 brackets)
F39-SGBT | Bluetooth Communication Unit for F39-SGIT-IL3
F39-SGIT-IL3 | Intelligent Tap unit for F3SG-SR/PG
F39-SML0990 | Mirror column 990 mm for Safety Light Curtain F3SG-SR/PG up to 880 mm
F39-TRD25 | Safety light curtain accessory, test rod, 25 mm for initial and daily checks and regular inspections. (Not included in the Safety Light Curtain delivery)
XS2G-D5S1 | Field assembly connector, M12 straight plug (male), 5-poles, A coded, screw connection, for cable diameters 5-6 mm
XS3W-M421-401-R | Cable with connectors on both cable ends, M8 straight socket (female), M8 straight plug (male), 4-poles, PVC robot cable, IP67, 1 m
XS3W-M421-402-R | Cable with connectors on both cable ends, M8 straight socket (female), M8 straight plug (male), 4-poles, PVC robot cable, IP67, 2 m
XS3W-M421-405-R | Cable with connectors on both cable ends, M8 straight socket (female), M8 straight plug (male), 4-poles, PVC robot cable, IP67, 5 m
XS3W-M421-410-R | Cable with connectors on both cable ends, M8 straight socket (female), M8 straight plug (male), 4-poles, PVC robot cable, IP67, 10 m
XS3W-M424-402-R | Cable with connectors on both cable ends, M8 right-angle socket (female), M8 straight plug (male), 4-poles, PVC robot cable, IP67, 2 m
XS3W-M424-405-R | Cable with connectors on both cable ends, M8 right-angle socket (female), M8 straight plug (male), 4-poles, PVC robot cable, IP67, 5 m
XS3W-M42C-4C2-A | Cable with connectors on both cable ends, M8 straight socket (female), Smartclick M12 straight plug (male), 4-poles, PVC standard cable, IP67, 0.2 m
XS5F-D421-C80-F | Sensor cable, Smartclick M12 straight socket (female), 4-poles, A coded, PVC fire-retardant robot cable, IP67, 1 m
XS5F-D421-D80-F | Sensor cable, Smartclick M12 straight socket (female), 4-poles, A coded, PVC fire-retardant robot cable, IP67, 2 m
XS5F-D421-E80-F | Sensor cable, Smartclick M12 straight socket (female), 4-poles, A coded, PVC fire-retardant robot cable, IP67, 3 m
XS5F-D421-G80-F | Sensor cable, Smartclick M12 straight socket (female), 4-poles, A coded, PVC fire-retardant robot cable, IP67, 5 m
XS5F-D421-J80-F | Sensor cable, Smartclick M12 straight socket (female), 4-poles, A coded, PVC fire-retardant robot cable, IP67, 10 m
XS5F-D421-L80-F | Sensor cable, Smartclick M12 straight socket (female), 4-poles, A coded, PVC fire-retardant robot cable, IP67, 20 m
XS5F-D521-DJ0-IL | IO-Link cable, Smartclick M12 straight socket (female), 5-poles, A coded, PVC, IP67, 2 m

## Link
https://industrial.omron.nl/nl/products/F3SG-4SRB0400-25-K