## Specifications
Specification | Value
Sensing method | Safety light curtain
Type of protection | Finger protection
Number of beams | 63
Detection capability | 14 mm
Safety field height | 640 mm
Type of safety according to IEC 61496-1 | 4
Beam spacing | 10 mm
Maximum safety range | 10 m
Minimum operating distance | 0.3 m
Key features | Auxiliary output, Blanking, Designated beam output, External Device Monitoring (EDM), External test, Interlock, Muting, Mutual interference prevention, Operating range selection, PNP/NPN selection, Pre-reset, Response time adjustment, Warning zone
Degree of protection (IP) | IP65/IP67/IP67G
Cascadable | TRUE
Number of protected semiconductor outputs | 2
Number of semiconductor outputs with signalling function | 1
Type of switching output of the OSSD | PNP/NPN
Response time | 13 ms
With muting function | TRUE
With beam coding | TRUE
Communication option(s) | Bluetooth, IO-Link, USB
Suitable for safety functions | TRUE
Scope of delivery | Transmitter and receiver
Wavelength of the sensor | 870 nm
Connection method | Root connector (order separately)
Supply voltage DC | 19.2-28.8 V
Max. output current at protected output | 300 mA
Ambient temperature | -30-55 °C
Overall length of sensor | 640 mm
Height of sensor | 640 mm
Width of sensor | 32 mm
Number of fixed side-mount brackets | 2
Number of adjustable side-mount brackets | 2
Number of intermediate brackets | 0

## Accessories
Product | Description
E39-R1S | Accessory photoelectric sensor, reflector, 40 x 60 x 7.5 mm, ABS & Acrylic
E3AS-F1000IPT-M1TJ 0.3M OMS | Photoelectric sensor, rectangular housing, plastic body, infrared laser class 1, time-of-flight, 1000 mm, PNP, Light-ON/Dark-ON, IO-Link COM3, M12 pigtail Smartclick connector, 0.3 m
E3AS-F1500IPT-M1TJ 0.3M OMS | Photoelectric sensor, rectangular housing, plastic body, infrared laser class 1, time-of-flight, 1500 mm, PNP, Light-ON/Dark-ON, IO-Link COM3, M12 pigtail Smartclick connector, 0.3 m
E3Z-R81 2M OMI | Photoelectric sensor, rectangular housing, red LED, retro-reflective, 4 m, PNP, Light-ON/Dark-ON, 2 m cable
E3Z-R81 5M OMS | Photoelectric sensor, rectangular housing, red LED, retro-reflective, 4 m, PNP, Light-ON/Dark-ON, 5 m cable
E3Z-T81 2M OMI | Photoelectric sensor, rectangular housing, infrared LED, through-beam, 15 m, PNP, Light-ON/Dark-ON, 2 m cable
E3Z-T81 5M OMS | Photoelectric sensor, rectangular housing, infrared LED, through-beam, 15 m, PNP, Light-ON/Dark-ON, 5 m cable
F39-FMA150R | Muting sensor arm mounter for retroreflective sensor; length 150 mm (2 mounters per set)
F39-FMA150T | Muting sensor arm mounter for through-beam sensor; length 150 mm (2 mounters per set)
F39-FMA400R | Muting sensor arm mounter for retroreflective sensor; length 400 mm (2 mounters per set)
F39-FMA400T | Muting sensor arm mounter for through-beam sensor; length 400 mm (2 mounters per set)
F39-GCN5 | Muting Sensor Connection Box for F3SG-SR/PG series
F39-GCNY2 | Safety sensor accessory, F3SG-R_SR, M12 Y-joint connector, 0.5 m
F39-GCNY3 | Safety sensor accessory, F3SG-R_SR, Reset Switch M12 Y-joint connector, 0.5 m
F39-JG10A-D | Single-ended cable,for F3SG-SR/PG extension cable and F3SG-R Advanced, receiver cable M12, 8-pin, female, 10 m
F39-JG10A-L | Safety sensor accessory, Single-ended cable,for F3SG-SR/PG extension cableand F3SG-R Advanced, emitter cable M12, 5-pin, female, 10 m
F39-JG10B | Double-ended cable set, 10 m, for F3SG-SR/PG and F3SG-4RA (2 covers per set, one for emitter M12 connector (5-pin) on both ends Gray, and one for receiver M12 connector (8-pin) on both ends Black) For cable extension or simple wiring
F39-JG10B-D | Double-ended cable,for F3SG-SR/PG and F3SG-R Advanced, receiver extension cable M12, 8-pin, male/female, 10 m
F39-JG10B-L | Safety sensor accessory, double-ended cable,for F3SG-SR/PG and F3SG-R Advanced, emitter extension cable M12, 5-pin, male/female, 10 m
F39-JG10C-D | Root-straight cable 10 m for F3SG-SR (cable for Receiver with dedicated connector - Black),external open-ended type 8 wires
F39-JG10C-L | Root-straight cable 10 m for F3SG-SR (cable for Emitter with dedicated connector - Gray),external open-ended type 5 wires
F39-JG20B | Double-ended cable 20 m, for F3SG-SR/PG and F3SG-4RA,(2 covers per set, one for emitter M12 connector (5-pin) on both ends Gray, and one for receiver M12 connector (8-pin) on both ends Black) For cable extension or simple wiring
F39-JG20B-D | Double-ended cable,for F3SG-SR/PG and F3SG-R Advanced, receiver extension cable M12, 8-pin, male/female, 20 m
F39-JG20B-L | Double-ended cable,for F3SG-SR/PG and F3SG-R Advanced, emitter extension cable M12, 5-pin, male/female, 20 m
F39-JG3A-D | Single-ended cable, for F3SG-SR/PG and F3SG-R Advanced, extension cable,receiver cable M12, 8-pin, female, 3 m
F39-JG3A-L | Single-ended cable,F3SG-SR/PG and F3SG-R Advanced, extension cable,emitter cable M12, 5-pin, female, 3 m
F39-JG3B | Double-ended cable set 3 m, for F3SG-SR/PG and F3SG-4RA (2 covers per set, one for emitter M12 connector (5-pin) on both ends Gray, and one for receiver M12 connector (8-pin) on both ends Black) For cable extension or simple wiring
F39-JG3B-D | Double-ended cable,for F3SG-SR/PG and F3SG-R Advanced, receiver extension cable M12, 8-pin, male/female, 3 m
F39-JG3B-L | Double-ended cable,for F3SG-SR/PG and F3SG-R Advanced, emitter extension cable M12, 5-pin, male/female, 3 m
F39-JG3C | Root-straight cable set 3 m, for F3SG-SR/PG (2 cables per set with dedicated connector, one for Emitter external open-ended type 5 wires, Gray and one for Receiver external open-ended type 8 wires,Black)
F39-JG3C-D | Root-straight cable 3 m for F3SG-SR/PG (cable for Receiver with dedicated connector - Black),external open-ended type 8 wires
F39-JG3C-L | Root-straight cable 3 m for F3SG-SR/PG (cable for Emitter with dedicated connector - Gray),external open-ended type 5 wires
F39-JG7C-D | Root-straight cable 7 m, for F3SG-SR (cable for Receiver with dedicated connector - Black),external open-ended type 8 wires
F39-JG7C-L | Root-straight cable 7 m for F3SG-SR (cable for Emitter with dedicated connector - Gray),external open-ended type 5 wires
F39-JGR12L | Side-by-side Cascading Cable set, 0.12 m, for F3SG-4SR (2 cables per set, for emitter and receiver)
F39-JGR3K | Double-ended cable for extended set, 0.3 m, for F3SG-SR/PG (2 cables per set, for emitter and receiver)
F39-JGR3K-D | Double-ended cable for extended, 0.3 m, for F3SG-SR/PG (cable for receiver - black) M12, 8-pin
F39-JGR3K-L | Root-Plug cable for extended, 0.3 m, for F3SG-SR/PG (cable for emitter - gray),M12,5-pin
F39-JGR3K-MS | Root-Plug cable for extended set, 0.3 m, for F3SG-SR/PG,for Conversion with MS4800 (2 cables per set, for emitter and receiver)
F39-JGR3K-MS-D | Double-ended cable for extended, 0.3 m,for F3SG-SR/PG, for Conversion with MS4800 (cable for receiver - black)
F39-JGR3K-MS-L | Root-Plug cable for extended, 0.3 m,for F3SG-SR/PG, for Conversion with MS4800 (cable for emitter - gray)
F39-JGR3K-RE | Root-Plug cable for extended set, 0.3 m,for F3SG-SR/PG, for conversion with F3SG-RE (2 cables per set, for emitter and receiver)
F39-JGR3K-RE-D | Double-ended cable for extended, 0.3 m,for F3SG-SR/PG, for Conversion with F3SG-RA/ RE, (cable for receiver - black)
F39-JGR3K-RE-L | Double-ended cable for extended set 0.3 m,for F3SG-SR/PG, for Conversion with F3SG-RA/ RE, (cable for emitter - gray),
F39-JGR3K-SJ | Double-ended cable for extended set, 0.3 m,for F3SG-SR/PG, for conversion F3SJ/ SN/ SR (2 cables per set, for emitter and receiver)
F39-JGR3K-SJ-D | Double-ended cable for extended, 0.3 m,for F3SG-SR/PG, for Conversion with F3SJ/ SN (cable for receiver - black)
F39-JGR3K-SJ-L | Double-ended cable for extended, 0.3 m,for F3SG-SR/PG,for Conversion with F3SJ/ SN (cable for emitter - gray)
F39-JGR3W | Cascading cable for extended set, 0.3 m for F3SG-SR/PG and F3SG-4SR, (2 cables per set, one for emitter M12 connector (5-pin) on both ends Gray, and one for receiver M12 connector (8-pin) on both ends Black)
F39-LITF1 | Intelligent Tap Bracket For DIN in Panel
F39-LMAF1 | Bracket for muting sensor arm mounter (2 units per set)
F39-LSGA | Adjustable Side-Mount Bracket (2 brackets per set),Material: Zinc alloy
F39-LSGF | Fixed Side-Mount Bracket (2 brackets per set)
F39-LSGTB-MS | Adjustable top/bottom bracket set (2 pcs.) for MS4800/F3SR series
F39-LSGTB-RE | Adjustable top/bottom bracket set (2 pcs.) for F3SG-RA/ RE series
F39-LSGTB-SJ | Adjustable top/bottom bracket set (2 pcs.) for F3SJ/ SN series
F39-PTS | Laser-alignment kit for F3SG-SR/PG Series, Mountable from the front. This can be easily mounted and removed to/from the main unit, even as a set with the F39-ST.
F39-SGBT | Bluetooth Communication Unit for F39-SGIT-IL3
F39-SGIT-IL3 | Intelligent Tap unit for F3SG-SR/PG
F39-SGLP | The lamp can be connected to emitter, receiver, or emitter/receiver and turned ON based onthe operation of F3SG-SR/PG.The lamp can indicate red, orange, and green colors, to which three different states can beassigned. IP67 * rated when mated.
F39-SML0990 | Mirror column 990 mm for Safety Light Curtain F3SG-SR/PG up to 880 mm
F39-ST0990 | Floor mount column of 990 mm for F3SG-SR/PG; Protective Height up to 880 mm
F39-STB | Mount-column adjustable base for F3SG-SR/PG Mounted to the floor mount column or mirror column.The angle and height of the column can be adjusted.
F39-TRD14 | Safety light curtain accessory, test rod, 14 mm for initial and daily checks and regular inspections. (Not included in the Safety Light Curtain delivery)
XS2G-D5S1 | Field assembly connector, M12 straight plug (male), 5-poles, A coded, screw connection, for cable diameters 5-6 mm
XS3W-M421-401-R | Cable with connectors on both cable ends, M8 straight socket (female), M8 straight plug (male), 4-poles, PVC robot cable, IP67, 1 m
XS3W-M421-402-R | Cable with connectors on both cable ends, M8 straight socket (female), M8 straight plug (male), 4-poles, PVC robot cable, IP67, 2 m
XS3W-M421-405-R | Cable with connectors on both cable ends, M8 straight socket (female), M8 straight plug (male), 4-poles, PVC robot cable, IP67, 5 m
XS3W-M421-410-R | Cable with connectors on both cable ends, M8 straight socket (female), M8 straight plug (male), 4-poles, PVC robot cable, IP67, 10 m
XS3W-M424-402-R | Cable with connectors on both cable ends, M8 right-angle socket (female), M8 straight plug (male), 4-poles, PVC robot cable, IP67, 2 m
XS3W-M424-405-R | Cable with connectors on both cable ends, M8 right-angle socket (female), M8 straight plug (male), 4-poles, PVC robot cable, IP67, 5 m
XS3W-M42C-4C2-A | Cable with connectors on both cable ends, M8 straight socket (female), Smartclick M12 straight plug (male), 4-poles, PVC standard cable, IP67, 0.2 m
XS5F-D421-C80-F | Sensor cable, Smartclick M12 straight socket (female), 4-poles, A coded, PVC fire-retardant robot cable, IP67, 1 m
XS5F-D421-D80-F | Sensor cable, Smartclick M12 straight socket (female), 4-poles, A coded, PVC fire-retardant robot cable, IP67, 2 m
XS5F-D421-E80-F | Sensor cable, Smartclick M12 straight socket (female), 4-poles, A coded, PVC fire-retardant robot cable, IP67, 3 m
XS5F-D421-G80-F | Sensor cable, Smartclick M12 straight socket (female), 4-poles, A coded, PVC fire-retardant robot cable, IP67, 5 m
XS5F-D421-J80-F | Sensor cable, Smartclick M12 straight socket (female), 4-poles, A coded, PVC fire-retardant robot cable, IP67, 10 m
XS5F-D421-L80-F | Sensor cable, Smartclick M12 straight socket (female), 4-poles, A coded, PVC fire-retardant robot cable, IP67, 20 m
XS5F-D521-DJ0-IL | IO-Link cable, Smartclick M12 straight socket (female), 5-poles, A coded, PVC, IP67, 2 m

## Link
https://industrial.omron.nl/nl/products/F3SG-4SRB0640-14