## Specifications
Specification | Value
Number of pixels | 5.0 MP
Autofocus | FALSE
Camera family | FH/FZ
Camera type | Monochrome
Frame rate | 26.5 fps
Image width | 2448 pixels
Image height | 2048 pixels
Scan type | Area scan
Shutter type | Global
Image sensor format | 2/3"
Lens mount | C-mount
Lens type | Not Applicable
Pixel size | 3.45 µm
Degree of protection (IP) | IP10

## Accessories
Product | Description
3Z4S-LE SV-0614H | Accessory vision, lens 6 mm, high resolution, low distortion
3Z4S-LE SV-0614V | Accessory vision, lens 6 mm
3Z4S-LE SV-0813V | Accessory vision, lens 8 mm
3Z4S-LE SV-0814H | Accessory vision, lens 8 mm, high resolution, low distortion
3Z4S-LE SV-1214H | Accessory vision, lens 12 mm, high resolution, low distortion
3Z4S-LE SV-1214V | Accessory vision, lens 12 mm
3Z4S-LE SV-1614H | Accessory vision, lens 16 mm, high resolution, low distortion
3Z4S-LE SV-1614V | Accessory vision, lens 16 mm
3Z4S-LE SV-2514H | Accessory vision, lens 25 mm, high resolution, low distortion
3Z4S-LE SV-3514H | Accessory vision, lens 35 mm, high resolution, low distortion
3Z4S-LE SV-5014H | Accessory vision, lens 50 mm, high resolution, low distortion
FZ-VS3 10M | Accessory vision, FH and FZ, standard camera cable, 10m
FZ-VS3 3M | Accessory vision, FH and FZ, standard camera cable, 3m
FZ-VS3 5M | Accessory vision, FH and FZ, standard camera cable, 5m
FZ-VS4 15M | Accessory vision, FH and FZ, camera cable, long distance, 15m
FZ-VSB3 10M | Accessory vision, FH and FZ, camera cable, bend resistant, 10 m
FZ-VSB3 5M | Accessory vision, FH and FZ, camera cable, bend resistant, 5 m
FZ-VSJ | FZ Camera cable extension hub (max 3 cables 45m)
FZ-VSL3 10M | Accessory vision, FH and FZ, camera cable, standard, right angled connector, 10 m
FZ-VSL3 5M | Accessory vision, FH and FZ, camera cable, standard, right angled connector, 5m

## Link
https://industrial.omron.nl/nl/products/FZ-S5M3