## Specifications
Specification | Value
Application | ON/OFF control
Number of phases | 1
Number of poles | 1
Mounting method | DIN rail/screw
Terminal type | Screw
Complete with socket | FALSE
LED indicator | TRUE
Rated operational voltage, AC | 100-480 V
Operating voltage range, AC | 75-528 V
Rated operation current Ie at AC-1 | 23 A
Rated load current Close mounting | 15 A
Permissible I²t value | 1350 A²s
Product Height (unpacked) | 100 mm
Product Width (unpacked) | 22.5 mm
Product Depth (unpacked) | 100 mm
Supply voltage DC | 12-24 V
Control current max. | 7 mA
Must operate voltage max. | 9.6 V
Must release voltage min. | 1 V
Maximum operating temperature | 80 °C
Minimum operating temperature | -30 °C
Isolation | Phototriac
Switching at zero-crossing | TRUE
Communication port(s) | None

## Link
https://industrial.omron.nl/nl/products/G3PJ-515B-DC12-24