## Specifications
Specification | Value
Type | Analog
Installation type | Socket
Functions | Multi-functional
Size | 15.5 mm
Terminal type | Plug-in
Operating mode | Flicker OFF Start (Power ON Start), Flicker ON Start (Power ON Start), Interval (Power ON Start), ON Delay (Power ON Start)
Output type | Relay
Contact description | DPST-NO
Time range | 0.1 s - 10 min
Supply voltage DC | 21.6-26.4 V
Number of pin contact | 8

## Accessories
Product | Description
P2RFZ-08-E | Socket, DIN rail/surface mounting, 8-pin, screw terminals

## Link
https://industrial.omron.nl/nl/products/H3RN-2-24VDC