## Specifications
Specification | Value
Application | Indicator
Size | 22 mm
Shape | Round
Profile | Flat
Indicator color | Red
LED lamp color | Red
Rated operating voltage Ue | 200-240 V
Voltage type | AC
Terminal type | Screw
Degree of protection (IP) | IP66

## Accessories
Product | Description
A22NZ-A-50103 | Pushbutton accessory A22NZ 22 dia., Small Legend Plate Frame
A22NZ-A-51103 | Pushbutton accessory A22NZ 22 dia., Large Legend Plate Frame

## Link
https://industrial.omron.nl/nl/products/M22N-BN-TRA-RE