## Specifications
Specification | Value
Usage | General purpose
Poles | 2
Rated carry current | 5 A
Coil voltage | 24 V
Contact material | Ag alloy + Au plating
Contact description | DPDT
Features | Bifurcated contacts, LED, Transparent case, With mechanical indicator
Terminal type | Plug-in

## Fits to
Product | Description
PYF-08-PU | Socket, DIN rail/surface mounting, 31 mm, 8-pin, Push-in terminals
PYF-08-PU-L | Socket, DIN rail/surface mounting, 31 mm, 8-pin, Push-in terminals
PYF08S | Socket, DIN rail mounting, 8-pin, screwless terminals
PYFZ-08-E | Socket, DIN rail/surface mounting, 8-pin, screw terminals (standard)

## Link
https://industrial.omron.nl/nl/products/MY2ZN-24VDC