## Specifications
Specification | Value
Mounting method | With plug-in socket
Usage | General purpose
Poles | 4
Rated carry current | 6 A
Coil voltage | 24 V
Operation voltage | AC
Contact material | Ag
Contact description | 4PDT
Features | LED, Test button, Transparent case, With mechanical indicator
Terminal type | Plug-in, Solder

## Fits to
Product | Description
PY14-02 FOR MY | Socket, back-connecting, 14-pin, PCB terminals
PYF-14-PU BY OMB | Socket, DIN rail/surface mounting, 31 mm, 14-pin, Push-in terminals
PYF-14-PU-L BY OMB | Socket, DIN rail/surface mounting, 31 mm, 14-pin, Push-in terminals,
PYF14-ESN-B | Socket, with common and coil terminals on the bottom and with the NC & NO terminal on the top - Black.
PYF14-ESS-B | Socket, with coil terminals on the bottom and with the common and NC & NO terminals on the top - Black.
PYF14A-N BY OMZ | Socket, DIN rail/surface mounting, 14-pin, screw terminals (IEC/VDE)
PYF14S BY OMZ | Socket, DIN rail mounting, 14-pin, screwless terminals
PYFZ-14-E BY OMZ | Socket, DIN rail/surface mounting, 14-pin, screw terminals (standard)

## Link
https://industrial.omron.nl/nl/products/MY4IN-GS-R-AC24