## Specifications
Specification | Value
Controller functionality | DB connection, Motion control, OPC-UA, Sequence control
Primary task cycle time | 0.250 ms
Program memory | 80 MB
Variables memory | 260 MB
Max. number of synchronous axes | 32
Max. number of axes (incl. virtual) | 64
Communication port(s) | EtherCAT Master, EtherNet/IP, Ethernet TCP/IP
Communication option(s) | EtherCAT Slave, Ethernet TCP/IP, IO-Link, Serial RS-232C, Serial RS-422, Serial RS-485
Max. number of remote I/O nodes | 256
I/O system | NX I/O Bus
Max. number of expansion units | 63
Product Weight (unpacked) | 946 g

## Accessories
Product | Description
CJ1W-BAT01 | Battery for CJ1M PLCs
GX-JC03 | 3-port EtherCAT Junction module, 24 VDC power supply
GX-JC06 | 6-port EtherCAT Junction module, 24 VDC power supply
GX-JC06-H | 6-port EtherCAT Junction module, 24 VDC power supply, with node switches
HMC-SD493 | SD memory card, 4 GB
NX-EIP201 | Expansion EtherNet/IP unit, connects to Left hand side of CPU
W4S1-05D | 5-port enhanced Ethernet switch

## Link
https://industrial.omron.nl/nl/products/NX502-1400