## Specifications
Specification | Value
Servo control method | EtherCAT
Drive supply voltage | 400 V three phase
Rated output | 3 kW
Rated speed | 3000 r/min
Rated torque | 9.55 Nm
Peak torque | 28.7 Nm
Encoder type | Absolute without battery
Encoder resolution | 23 Bit
Motor with brake | FALSE
Motor with oil seal | FALSE
Flange size square (LC) | 130 mm
Shaft diameter | 22 mm
Shaft with key | TRUE
Shaft with tap | TRUE
Product Weight (unpacked) | 11500 g

## Fits to
Product | Description
R88D-1SN30F-ECT | 1S servo drive, EtherCAT type, 3 kW, 3~ 400 VAC
R88D-1SN30F-ECT-51 | 1S-51 servo drive with STO, SS1 and SLS safety, EtherCAT type, 3 kW, 3? 400 VAC

## Accessories
Product | Description
R88A-CA1E001-5SF-E | 1S series servo motor power cable, 1.5 m, non braked, 400 V: 2 k W (1000 rpm) & 3 kW
R88A-CA1E003SF-E | 1S series servo motor power cable, 3 m, non braked, 400 V: 2 k W (1000 rpm) & 3 kW
R88A-CA1E005SF-E | 1S series servo motor power cable, 5 m, non braked, 400 V: 2 k W (1000 rpm) & 3 kW
R88A-CA1E010SF-E | 1S series servo motor power cable, 10 m, non braked, 400 V: 2 k W (1000 rpm) & 3 kW
R88A-CA1E015SF-E | 1S series servo motor power cable, 15 m, non braked, 400 V: 2 k W (1000 rpm) & 3 kW
R88A-CR1B001-5NF-E | 1S series servo encoder cable, 1.5m, 230V: 900W-1.5kW, 400V: 400W-15kW
R88A-CR1B003NF-E | 1S series servo encoder cable, 3m, 230V: 900W-1.5kW, 400V: 400W-15kW
R88A-CR1B005NF-E | 1S series servo encoder cable, 5m, 230V: 900W-1.5kW, 400V: 400W-15kW
R88A-CR1B010NF-E | 1S series servo encoder cable, 10m, 230V: 900W-1.5kW, 400V: 400W-15kW
R88A-CR1B015NF-E | 1S series servo encoder cable, 15m, 230V: 900W-1.5kW, 400V: 400W-15kW
R88A-CR1B020NF-E | 1S series servo encoder cable, 20m, 230V: 900W-1.5kW, 400V: 400W-15kW
R88A-SC021S-E | 1S series cable clamp B. Used in 400 V drives and 230 V (from 1.5 kW to 3 kW)

## Link
https://industrial.omron.nl/nl/products/R88M-1L3K030C-S2