## Specifications
Specification | Value
Servo control method | Analog, MECHATROLINK II, Pulse train
Drive supply voltage | 230 V single phase
Rated output | 0.4 kW
Rated speed | 3000 r/min
Rated torque | 1.3 Nm
Peak torque | 3.67 Nm
Encoder type | Incremental
Encoder resolution | 13 Bit
Motor with brake | FALSE
Motor with oil seal | FALSE
Flange size square (LC) | 60 mm
Shaft diameter | 14 mm
Shaft with key | TRUE
Shaft with tap | TRUE
Product Weight (unpacked) | 1200 g

## Fits to
Product | Description
R7D-BP04H | SmartStep 2 servo drive, pulse input type, 400 W, 1~ 200 VAC
R88D-GT04H | G-Series servo drive, 1~ 200 VAC, Analog/Pulse input type, 400 W

## Accessories
Product | Description
R88A-CAWA003S-DE | servo motor cable, 3 m (equivalent to DP9325252-3G)
R88A-CAWA005S-DE | servo motor cable, 5 m (equivalent to DP9325252-5G)
R88A-CAWA010S-DE | servo motor cable, 10 m (equivalent to DP9325252-10G)
R88A-CRWA003C-DE | servo encoder cable, 3m (equivalent to DP9325256-3G)
R88A-CRWA005C-DE | servo encoder cable, 5m (equivalent to DP9325256-5G)
R88A-CRWA010C-DE | servo encoder cable, 10m (equivalent to DP9325256-10G)
R88A-CRWA015C-DE | servo encoder cable, 15m (equivalent to DP9325256-15G)

## Link
https://industrial.omron.nl/nl/products/R88M-G40030H-S2-D