## Specifications
Specification | Value
Servo control method | Analog, MECHATROLINK II, Pulse train
Drive supply voltage | 230 V single phase
Rated output | 0.75 kW
Rated speed | 3000 r/min
Rated torque | 2.4 Nm
Peak torque | 7.05 Nm
Encoder type | Incremental
Encoder resolution | 13 Bit
Motor with brake | FALSE
Motor with oil seal | FALSE
Flange size square (LC) | 80 mm
Shaft diameter | 19 mm
Shaft with key | TRUE
Shaft with tap | TRUE
Product Weight (unpacked) | 2300 g

## Fits to
Product | Description
R88D-GN08H-ML2 | G-Series servo drive, 1~ 200 VAC, MECHATROLINK II integrated, 750 W
R88D-GP08H | G-Series Servo Drive, Pulse input type, 800 W, 1~ 200 VAC

## Link
https://industrial.omron.nl/nl/products/R88M-G75030H-S2