## Specifications
Specification | Value
Servo control method | Analog, EtherCAT, MECHATROLINK II, Pulse train
Drive supply voltage | 230 V single phase
Rated output | 0.05 kW
Rated speed | 3000 r/min
Rated torque | 0.16 Nm
Peak torque | 0.48 Nm
Encoder type | Absolute with battery
Encoder resolution | 17 Bit
Motor with brake | TRUE
Motor with oil seal | FALSE
Flange size square (LC) | 40 mm
Shaft diameter | 8 mm
Shaft with key | TRUE
Shaft with tap | TRUE
Product Weight (unpacked) | 530 g

## Fits to
Product | Description
R88D-KN01H-ECT | G5 Series servo drive, EtherCAT type, 100 W, 1~ 200 VAC
R88D-KN01H-ML2 | Accurax G5 servo drive, 1~ 200 VAC, MECHATROLINK II type, 100 W
R88D-KT01H | Accurax G5 servo drive, 1~ 200 VAC, analog/pulse type, 100 W

## Accessories
Product | Description
R88A-CAKA001-5SR-E | G5 series servo motor power cable, 1.5 m, non braked, 50-750 W
R88A-CAKA003BR-E | G5 series servo brake cable, 3m, 50-750W
R88A-CAKA003SR-E | G5 series servo motor power cable, 3 m, non braked, 50-750 W
R88A-CAKA005BR-E | G5 series servo brake cable, 5m, 50-750W
R88A-CAKA005SR-E | G5 series servo motor power cable, 5 m, non braked, 50-750 W
R88A-CAKA010BR-E | G5 series servo brake cable, 10m, 50-750W
R88A-CAKA010SR-E | G5 series servo motor power cable, 10 m, non braked, 50-750 W
R88A-CAKA015BR-E | G5 series servo brake cable, 15m, 50-750W
R88A-CAKA015SR-E | G5 series servo motor power cable, 15 m, non braked, 50-750 W
R88A-CAKA020SR-E | G5 series servo motor power cable, 20 m, non braked, 50-750 W
R88A-CRKA001-5CR-E | G5 series servo encoder cable, 1.5 m, 50 to 750 W
R88A-CRKA003CR-E | G5 series servo encoder cable, 3 m, 50 to 50 W
R88A-CRKA005CR-E | G5 series servo encoder cable, 5 m, 50 to 750 W
R88A-CRKA010CR-E | G5 series servo encoder cable, 10 m, 50 to 750 W
R88A-CRKA015CR-E | G5 series servo encoder cable, 15 m, 50 to 750 W
R88A-CRKA020CR-E | G5 series servo encoder cable, 20 m, 50 to 750 W

## Link
https://industrial.omron.nl/nl/products/R88M-K05030T-BS2