## Specifications
Specification | Value
Type | Enclosed
Mounting method | DIN rail
Phase | Single
Power output | 150 W
Efficiency | 88 %
Output voltage | 15 V
Rated output current | 10 A
Temperature range | -20-70 °C
Terminal type | Screw
Communication port(s) | None
Alarm function | -
Number of output branches | 1
Rated supply voltage at AC 50 Hz | 100-240 V
Allowable supply voltage AC | 85-264 V
Allowable supply voltage DC | 80-370 V
Product Width (unpacked) | 97 mm
Product Height (unpacked) | 38 mm
Product Depth (unpacked) | 159 mm

## Link
https://industrial.omron.nl/nl/products/S8FS-G15015CD